## Sheet1
Designators | Qty | Type | Value | Package | Manufacturer | MPN
C2, C5, C7, C9, C10, C17, C21, C24, C26, C27 | 10 | Capacitor | 0.1 uF | TBD | Panasonic | ECH-U1H104GX9
C3, C4, C12, C13 | 4 | Capacitor | 18 pF | TBD | Yageo Group | CC0402JRNPO9BN180
C8, C11, C20 | 3 | Capacitor | 2.2 uF | TBD | Panasonic | EEE-HB1H2R2R
C15, C16, C19 | 3 | Capacitor | 4.7 uF | TBD | Panasonic | EEEFK1H4R7R
C6, C22, C23 | 3 | Capacitor | 0.01 uF | TBD | Panasonic | ECH-U1C103GX5
C1, C25 | 2 | Capacitor | 1 uF | TBD | Panasonic | EEEFC1H1R0R
C18 | 1 | Capacitor | 0.22 uF | TBD | Panasonic | ECQ-E6224KF
C14 | 1 | Capacitor | 5.6 pF | TBD | KYOCERA AVX | 04025A5R6CAT2A
R2, R7, R8, R10, R11, R12, R15, R16 | 8 | Resistor | 10 kOhm | TBD | TE Connectivity | 1622829-1
R3, R4, R5 | 3 | Resistor | 0 Ohm | TBD | TE Connectivity | 1625854-4
R13, R14 | 2 | Resistor | 1 kOhm | TBD | Panasonic | ERJ-3EKF1001V
R1 | 1 | Resistor | 12 kOhm | TBD | Panasonic | ERJ-2RKF1202X
R6 | 1 | Resistor | 680 Ohm | TBD | TE Connectivity | LR1F680R
R9 | 1 | Resistor | 3 kOhm | TBD | Panasonic | ERJ-2RKF3001X
CR1 | 1 | Crystal | 20 MHz | TBD | ECS International | ECS-200-10-37B-CKY-TR
CR2 | 1 | Crystal | 40 MHz | TBD | ECS International | ECS-400-10-37B2-CKM-TR
LED1 | 1 | LED | Orange | TBD | Dialight | 598-8030-107F
LED2 | 1 | LED | Blue | TBD | Dialight | 598-8091-107F
U1 | 1 | Linear regulator | 3.3 V LDO | SOT-223 | STMicroelectronics | LDL1117S33R
U2 | 1 | Microcontroller | STM32F405RGT6 | LQFP-64 | STMicroelectronics | STM32F405RGT6
U3 | 1 | Wi-Fi MCU | ESP8285 | QFN-32 | Espressif | ESP8285
U4 | 1 | Barometric sensor | HP206C | TBD | Hope Microelectronics | HP206C
U5 | 1 | Flash memory | W25Q128VSIG | SOIC-8 | Winbond | W25Q128JVSIQ
U6 | 1 | Magnetometer | QMC5883L | TBD | QST | QMC5883L
U7 | 1 | IMU | ICM-42688-P | LGA | TDK InvenSense | ICM-42688-P